## DM50
Reference | Value | Datasheet | Footprint | Qty | Digikey | Package | Price € | TOTAL | Function |  | BASIC (AAA) | PRO (LiPO+microSD)
C1,C2,C3,C4,C5,C6,C7,C8,C9,C25 | 1uF | https://www.digikey.es/en/products/detail/yageo/CC0603KRX7R7BB105/2833611 | Capacitor_SMD:C_0603_1608Metric | 10 | CC0603KRX7R7BB105 | 0603 | 0.09 | 0.9 | Core | UNION 1uF (A8) | 0.9 | 0.9
C10,C12,C14,C15,C16,C17,C24,C26 | 100nF | https://www.digikey.es/es/products/detail/yageo/CC0603KRX7R7BB104/302822 | Capacitor_SMD:C_0603_1608Metric | 8 | CC0603KRX7R7BB104 | 0603 | 0.09 | 0.72 | Core |  | 0.72 | 0.72
C11,C13 | 6pF | https://www.digikey.es/es/products/detail/samsung-electro-mechanics/CL10C060DB8NNNC/3887792 | Capacitor_SMD:C_0603_1608Metric | 2 | CL10C060DB8NNNC | 0603 | 0.09 | 0.18 | Core |  | 0.18 | 0.18
C18,C20,C22,C23 | 4.7 uF | https://www.digikey.es/es/products/detail/samsung-electro-mechanics/CL10A475KP8NNNC/3886702 | Capacitor_SMD:C_0603_1608Metric | 4 | CL10A475KP8NNNC | 0603 | 0.09 | 0.36 | Core |  | 0.36 | 0.36
C19 | 10 uF | https://www.digikey.es/es/products/detail/taiyo-yuden/LMK107BBJ106MALT/3662195 | Capacitor_SMD:C_0603_1608Metric | 1 | LMK107BBJ106MALT | 0603 | 0.14 | 0.14 | Core |  | 0.14 | 0.14
C27,C28,C30 | 68µF | https://www.digikey.es/es/products/detail/tdk-corporation/C3216X5R0J686M160AB/3951907 |  | 3 | C3216X5R0J686M160AB | 1206 | 0.49 | 1.47 | AUDIO (2/3) | MODIFICADO | 0.49 | 1.47
C29 | 1µF | https://www.digikey.es/es/products/detail/yageo/CC0603KRX7R7BB105/2833611 | Capacitor_SMD:C_1206_3216Metric | 1 | CC0603KRX7R7BB105 | 0603 | 0.09 | 0.09 | Core |  | 0.09 | 0.09
D1 | GREEN LED | https://www.digikey.es/es/products/detail/liteon/LTST-C190GKT/269230 | LED_SMD:LED_0603_1608Metric | 1 | LTST-C190GKT | 0603 | 0.19 | 0.19 | Core |  |  | 0.19
D2 | BAT54C | https://www.digikey.es/es/products/detail/evvo/BAT54C/21407177 | Package_TO_SOT_SMD:SOT-23 | 1 | BAT54C | SOT-23 | 0.1 | 0.1 | Core |  | 0.1 | 0.1
D3 | RED LED | https://www.digikey.es/es/products/detail/liteon/LTST-S270KRKT/386895 | LED_SMD:LED_0603_1608Metric | 1 | LTST-S270KRKT | 0603 | 0.19 | 0.19 | Core |  | 0.19 | 0.19
D4 | schottky | https://www.digikey.es/es/products/detail/nexperia-usa-inc/1PS76SB10-115/1127159 | Diode_SMD:D_SOD-323 | 1 | 1PS76SB10,115 | SOD-323 | 0.17 | 0.17 | Core |  |  | 0.17
J2 | USB_C_Receptacle_USB2.0_14P | https://www.digikey.es/es/products/detail/amphenol-cs-commercial-products/12402012E212A/13683192 | Connector_USB:USB_C_Receptacle_GCT_USB4105-xx-A_16P_TopMnt_Horizontal | 1 | 12402012E212A | USBC 24p | 0.76 | 0.76 | Core |  | 0.76 | 0.76
J3 | Speaker | https://www.digikey.es/es/products/detail/cui-devices/CMS-15113-078L100/8581916 | DM50:Buzzer | 1 | CMS-15113-078L100 | 15x11x3 mm | 1.39 | 1.39 | AUDIO |  |  | 1.39
J4 | LiPO 3,7V | https://www.digikey.es/es/products/detail/jst-sales-america-inc/S2B-PH-K-S/926626 | DM50:CONN_S2B-PH-K-S_JST | 1 | S2B-PH-K-S | S2B-PH-K | 0.11 | 0.11 | LIPO |  |  | 0.11
J5 | Micro_SD_Card | https://www.digikey.es/es/products/detail/gct/MEM2075-00-140-01-A/9859614 |  | 1 | MEM2075-00-140-01-A | MEM2075 | 1.78 | 1.78 | MICROSD | MODIFICADO |  | 1.78
J6 | DEBUG, SERIAL | https://www.digikey.es/es/products/detail/w%C3%BCrth-elektronik/610110249221/5047732 | DM50:610110249221 | 1 | 610110249221 | CONN 2x10 | 1.94 | 1.94 | DEBUG-SERIAL | MODIFICADO |  | 1.94
J7 | SJ-43516-SMT-TR | https://www.digikey.es/es/products/detail/cui-devices/SJ-43516-SMT-TR/669721 | DM50:SJ-43516-SMT_CUD | 1 | SJ-43516-SMT-TR | CONN JACK 3.5 | 0.94 | 0.94 | AUDIO |  |  | 0.94
L1 | 1uH | https://www.digikey.es/es/products/detail/tdk-corporation/MLZ1608A1R0WT000/2465143 | Inductor_SMD:L_0805_2012Metric_Pad1.15x1.40mm_HandSolder | 1 | MLZ1608A1R0WT000 | 0603 | 0.13 | 0.13 | Core |  | 0.13 | 0.13
R1,R2,R11,R16,R17,R18,R19,R20 | 10K | https://www.digikey.es/es/products/detail/stackpole-electronics-inc/RMCF0603JT10K0/1758104 | Resistor_SMD:R_0603_1608Metric | 8 | RMCF0603JT10K0 | 0603 | 0.09 | 0.72 | Core |  | 0.72 | 0.72
R3,R9,R10 | 5.1K | https://www.digikey.es/es/products/detail/yageo/RC0603FR-075K1L/727268 | Resistor_SMD:R_0603_1608Metric | 3 | RC0603FR-075K1L | 0603 | 0.09 | 0.27 | Core |  | 0.27 | 0.27
R4,R6,R14,R15 | 1M | https://www.digikey.es/es/products/detail/stackpole-electronics-inc/RMCF0603FT1M00/1761036 | Resistor_SMD:R_0603_1608Metric | 4 | RMCF0603FT1M00 | 0603 | 0.09 | 0.36 | Core |  | 0.36 | 0.36
R5 | 100K | https://www.digikey.es/es/products/detail/yageo/RC0603FR-07100KL/726889 | Resistor_SMD:R_0603_1608Metric | 1 | RC0603FR-07100KL | 0603 | 0.09 | 0.09 | Core |  | 0.09 | 0.09
R7,R8,R21,R22 | 20K | https://www.digikey.es/es/products/detail/stackpole-electronics-inc/RMCF0603JT10K0/1758104 | Resistor_SMD:R_0603_1608Metric | 4 | RMCF0603JT10K0 | 0603 | 0.09 | 0.36 | Core |  | 0.36 | 0.36
R12 | 2K | https://www.digikey.es/es/products/detail/panasonic-electronic-components/ERJ-3EKF2001V/196183 | Resistor_SMD:R_0603_1608Metric | 1 | ERJ-3EKF2001V | 0603 | 0.09 | 0.09 | Core |  | 0.09 | 0.09
R13 | 1.5K | https://www.digikey.es/es/products/detail/yageo/RC0603JR-071K5L/726689 | Resistor_SMD:R_0603_1608Metric | 1 | RC0603JR-071K5L | 0603 | 0.09 | 0.09 | Core |  | 0.09 | 0.09
SW1,SW42 | SW_SPST | https://www.digikey.es/es/products/detail/c-k/PTS526-SK15-SMTR2-LFS/10056626 | Button_Switch_SMD:SW_SPST_CK_KMS2xxG | 2 | KMS223GPLFG | KMS223 | 0.61 | 1.22 | Core |  | 1.22 | 1.22
SW2,SW3,SW4,SW5,SW6,SW7,SW8,SW9,SW10,SW11,SW12,SW13,SW14,SW15,SW16,SW17,SW18,SW19,SW20,SW21,SW22,SW23,SW24,SW25,SW26,SW27,SW28,SW29,SW30,SW31,SW32,SW33,SW34,SW35,SW36,SW37,SW38,SW39,SW40,SW41,SW43,SW44,SW45,SW46,SW47,SW48,SW49,SW50,SW51,SW52 | BT_SMD | https://es.aliexpress.com/item/1005001444483167.html?srcSns=sns_Copy&spreadType=socialShare&bizType=ProductDetail&social_params=60761572877&aff_fcid=82ad6b024ef64329b9a3f231cbbe7ada-1724664961500-01641-_EjuOqEh&tt=MG&aff_fsk=_EjuOqEh&aff_platform=default&sk=_EjuOqEh&aff_trace_key=82ad6b024ef64329b9a3f231cbbe7ada-1724664961500-01641-_EjuOqEh&shareId=60761572877&businessType=ProductDetail&platform=AE&terminal_id=42038b6ebd534a9a890429925e048dbb&afSmartRedirect=y | DM50:dm50-button | 50 |  | dome 7.0mm, three dimple | 0.02 | 1 | Core |  | 1 | 1
U1 | EA_DOGL128X-6 | https://www.digikey.es/es/products/detail/display-visions/EA-DOGL128L-6/4896695 | DM50:EA_DOGL128-6 | 1 | EA DOGL128L-6 | EA DOGL128L-6 | 11.22 | 11.22 | Core |  | 11.22 | 11.22
U2 | STM32U595RJTx | https://www.st.com/resource/en/datasheet/stm32u595rj.pdf | Package_QFP:LQFP-64_10x10mm_P0.5mm | 1 | STM32U595RJTx | LQFP64 | 13.7 | 13.7 | Core |  | 13.7 | 13.7
U3 | W25Q128JVSIQ | https://www.digikey.es/es/products/detail/winbond-electronics/W25Q128JVSIQ/5803943 | Package_SO:SOIC-8_3.9x4.9mm_P1.27mm | 1 | W25Q128JVSIQ | 8-SOIC | 1.55 | 1.55 | Core |  | 1.55 | 1.55
U4 | USBLC6-2SC6 | https://www.digikey.es/es/products/detail/stmicroelectronics/USBLC6-2SC6/1040559 | Package_TO_SOT_SMD:SOT-23-6 | 1 | USBLC6-2SC6 | SOT-23-6 | 0.31 | 0.31 | Core |  | 0.31 | 0.31
U5 | ADP2108AUJ-3.3 | https://www.digikey.es/es/products/detail/analog-devices-inc/ADP2108AUJZ-3-3-R7/2042669 | Package_TO_SOT_SMD:TSOT-23-5 | 1 | ADP2108AUJZ-3.3-R7 | TSOT-23-5 | 3.13 | 3.13 | Core | MODIFICAR | 3.13 | 3.13
U6 | MCP73831 | https://www.digikey.es/es/products/detail/microchip-technology/MCP73831T-2ACI-OT/964301 | Package_TO_SOT_SMD:SOT-23-5 | 1 | MCP73831T-2ACI/OT | SOT-23-5 | 0.68 | 0.68 | LIPO |  |  | 0.68
U7 | TPA6111A2DR | https://www.digikey.es/es/products/detail/texas-instruments/TPA6111A2DR/382220 | Package_SO:SOIC-8-1EP_3.9x4.9mm_P1.27mm_EP2.41x3.81mm_ThermalVias | 1 | TPA6111A2DR | 8-SOIC | 0.76 | 0.76 | AUDIO |  |  | 0.76
Y1 | 32768 | https://www.digikey.es/es/products/detail/abracon-llc/ABS05-32-768KHZ-9-T/3508064 | DM50:XTAL_ABS05-32.768KHZ-9-T | 1 | ABS05-32.768KHZ-9-T | 1.6x1.0 | 0.78 | 0.78 | Core |  | 0.78 | 0.78
CONN AAA | CONN AAA | https://www.digikey.es/es/products/detail/mpd-memory-protection-devices/BK-82/2079903 |  | 4 | BK-82 |  | 0.4 | 1.6 | AAA |  | 1.6
0
PCB jlcpcb |  | https://jlcpcb.com | 33€ / 5 PCBs + SMT Stencil + shipping | 1 |  |  | 7 | 7 | PCB |  | 7 | 7
RESIN CASE |  | https://www.elegoo.com/products/abs-like-photopolymer-resin-v3 | 20€ / 1kg | 1 |  |  | 6 | 6 | CASE |  | 6 | 6
Screws |  | https://a.aliexpress.com/_EHVNaDX | 2€ / 100 pieces | 6 |  | M2 x 4mm | 0.02 | 0.12 |  |  | 0.12 | 0.12
Nuts |  | https://a.aliexpress.com/_EyaJlxR | 3€ / 50 pieces | 6 |  | M2 x 3mm | 0.06 | 0.36 |  |  | 0.36 | 0.36
LiPO |  | https://a.aliexpress.com/_Ez9zchP | 402025, 3,7 V, 150mAh | 1 |  | 20x25 | 4 | 4 | LIPO |  |  | 4
[8 empty] | 47.89 | ELECTRONIC |  | 38.95 | 47.89
Superfluous not accounted: | [7 empty] | 75.4269 | TOTAL +IVA |  | 60.6095 | 75.4269
Adhesive paper for domes
Acrylic paints (Vallejo, etc)
Acrylic grip mix on plastics
Black EVA foam
Photo paper for bezel
CAMBIOS PROPUESTOS:
U6 | MCP1603T-330I/OS | https://www.digikey.es/es/products/detail/microchip-technology/MCP1603T-330I-OS/1098431 |  | 1 |  | TSOT-23-5 | 1.19 | 1.19